## Nori and Leets
Nori and Leets Co. Pollution Reduction with Fixed Costs
|  | Taller Smokestacks |  | Filters |  | Better Fuels
|  | Blast | Open-Hearth | Blast | Open-Hearth | Blast | Open-Hearth
|  | Furnaces | Furnaces | Furnaces | Furnaces | Furnaces | Furnaces |  |  |  | Range Name | Cells
| Variable Cost ($million) | 8 | 10 | 7 | 6 | 11 | 9 |  |  |  | FixedCost | C8:D8
[11 empty] | FractionUsed | C19:H19
| Fixed Cost ($million) | 2 | 2 | [7 empty] | MinimumReduction | K12:K14
[8 empty] | Total |  | Minimum | Setup? | C22:D22
[8 empty] | Reduction |  | Reduction | TotalCost | K19
| Pollutant | Reduction in Emission (Maximum Feasible Use of Abatement Method) | [5 empty] | (millions of lbs.) |  | (millions of lbs.) | TotalReduction | I12:I14
| Particulates | 12 | 9 | 25 | 20 | 17 | 13 | 61.7836 | >= | 60 | UpperBound | C21:H21
| Sulfur oxides | 35 | 42 | 18 | 31 | 56 | 49 | 150 | >= | 150 | VariableCost | C6:H6
| Hydrocarbons | 37 | 53 | 28 | 24 | 29 | 20 | 125 | >= | 125
|  | Taller Smokestacks |  | Filters |  | Better Fuels
|  | Blast | Open-Hearth | Blast | Open-Hearth | Blast | Open-Hearth |  | Variable Cost | 32.7223
|  | Furnaces | Furnaces | Furnaces | Furnaces | Furnaces | Furnaces |  | Fixed Cost | 2
| Fraction Used | 0% | 100% | 50.49% | 100% | 100% | 24.31% |  | Total Cost | 34.7223
|  | <= | <= | <= | <= | <= | <= |  |  | ($million)
|  | 0% | 100% | 100% | 100% | 100% | 100%
| Set Up? | 0 | 1